## Sheet1
| MicroBlaze Registers [in = read; out = write] |  |  | Outside Artix 7 (lab2.xdc)
Signal | Direction | Register/Bits | Signal | Type | Package Pin
exWrAddr | read | slv_reg0[9:0] | clk? | clock | R4
exWen | read | slv_reg1[0] | reset? | button | G4
L_bus_out | write | slv_reg5[15:0] | ac_mclk | Audio Codec | U6
R_bus_out | write | slv_reg6[15:0] | ac_adc_sdata | Audio Codec | T4
exLbus | read | slv_reg7[15:0] | ac_dac_sdata | Audio Codec | W6
exRbus | read | slv_reg8[15:0] | ac_bclk | Audio Codec | T5
flagQ_ready | write | slv_reg9[0] | ac_lrclk | Audio Codec | U5
flagClear | read | slv_reg10[0] | sda | QSPI | V5
Trig_Volt? | write | slv_reg11[ | scl | QSPI | W5
Trig_Time? | write | slv_reg12 | tmds[3:0] | HDMI out | T1 AB3 AA1 W1
ch1_enb? | N/A | FPGA switch | tmdsb[3:0] | HDMI out | U1 AB2 AB1 Y1
ch2_enb? | N/A | FPGA switch | up? | button | F15
exSel? | N/A | FPGA switch | left? | button | C22
sim_live? | N/A | FPGA switch | down? | button | D22
toggle_trig? | N/A | FPGA switch | right? | button | D14
|  |  | ch1_enb? | switch(0) | E22
|  |  | ch2_enb? | switch(1) | F21
|  |  | exSel? | switch(2) | G21
|  |  | sim_live? | switch(3) | G22
|  |  | toggle_trig? | switch | H17